## Trevin's attempt
Qty | Value | Device | Package | Description | Source
6 | .01uF | CAP_CERAMIC0805 | 805 | Ceramic Capacitors
2 | .1uF | C-US025-025X050 | C025-025X050 | CAPACITOR, American symbol
12 | 10K | R-US_M1206 | M1206 | RESISTOR, American symbol
12 | 10uF | C-USC0805K | C0805K | CAPACITOR, American symbol
12 | 1N4148 | DIODESOD-323F | SOD-323F | Diode | http://www.mouser.com/ProductDetail/Vishay-Semiconductors/1N4148WS-E3-18/?qs=sGAEpiMZZMtoHjESLttvkjs26zymxl2FRgqKirPgOTQ%3d
4 | 2.2k | R-US_M1206 | M1206 | RESISTOR, American symbol
2 | 32.768 | CRYSTALTC38H | TC38H | CRYSTAL | http://www.mouser.com/Search/ProductDetail.aspx?qs=sGAEpiMZZMtg8rPr%252bGIKJmkxQqIPZPL8Se0a4BCRnM4%3d
2 | ARDUINO_R3_SHIELD | ARDUINO_R3_SHIELD | UNO_R3_SHIELD | Shield form compatible with the Arduino Uno R3.
2 | BAT | CR1220THM | CR1220-THM | CR1216/CR1220/CR1225 12mm 3V lithium coin cell | http://www.mouser.com/Search/ProductDetail.aspx?qs=sGAEpiMZZMtz8P%2feuiupSd2F%2fX%2ffEmeEyLDGD5JMOeY%3d
2 | DS1307 | DS1307 | DIL08 | DS1307 | http://www.mouser.com/ProductDetail/Maxim-IC/DS1307+/?qs=sGAEpiMZZMtpeOq%2f1QMb1SSF%252bt1WeK6PDO2lBg8qRLo%3d
12 | FERRITE | FERRITE0805 | 805 | Ferrite Bead | http://www.mouser.com/ProductDetail/TDK/MMZ1608B121C/?qs=sGAEpiMZZMtdyQheitOmRaspPRlp9Yc%252bHPeVVcSA5Is%3d
6 | J1 | 1X2-3.5MM | 1X2-3.5MM | 3.5mm Terminal block | http://www.adafruit.com/products/724?gclid=CNGU6IaB2cMCFRSGfgodyn0Agw
6 | LP298XS | LP298XS | SOT23-5L |  | http://www.mouser.com/ProductDetail/Texas-Instruments/LP2980IM5X-33-NOPB/?qs=7lkVKPoqpbYymzDtKIjHvQ%3D%3D
6 | MAX31855 | MAX31855 |  |  | http://www.mouser.com/ProductDetail/Maxim-Integrated/MAX31855KASA+/?qs=sGAEpiMZZMt%2foy9k%2f5obbSCYh9sEzhI6dC2Eu%252bFR098%3d
2 | Coin Cell Holder |  |  |  | http://www.mouser.com/Search/ProductDetail.aspx?qs=sGAEpiMZZMupuRtfu7GC%252bZipXwndHQ%2fcNSivUZKz770%3d